## Morpheus-kicad
Reference | Quantity | Value | Footprint | Notes
C1 C2 | 2 | 10uF10v | Capacitor_THT:CP_Radial_D5.0mm_P2.00mm
C3 C4 C5 C6 | 4 | 470uF16v | Capacitor_THT:CP_Radial_D8.0mm_P3.80mm
C7 C8 | 2 | 0.1uF | Capacitor_THT:C_Disc_D3.4mm_W2.1mm_P2.50mm
D1 D2 D3 | 3 | LED 3mm (Red) | LED_THT:LED_D3.0mm
D4 | 1 | LED 3mm (Green) | LED_THT:LED_D3.0mm_Clear
D5 | 1 | 1N4007 | Diode_THT:D_DO-35_SOD27_P7.62mm_Horizontal
HEATBED1 HOTEND1 PRINT_FAN1 VIN1 VIN_BED1 | 5 | Phoenix MKDS-1,5 2pin | TerminalBlock_Phoenix:TerminalBlock_Phoenix_MKDS-1,5-2_1x02_P5.00mm_Horizontal
Q1 Q3 | 2 | IRLZ44N | Package_TO_SOT_THT:TO-220-3_Vertical
Q2 | 1 | IRLB3034PBF | Package_TO_SOT_THT:TO-220-3_Vertical
R1 R3 R6 R9 | 4 | 1K | Resistor_THT:R_Axial_DIN0207_L6.3mm_D2.5mm_P7.62mm_Horizontal
R12 R2 | 2 | 4K7 | Resistor_THT:R_Axial_DIN0207_L6.3mm_D2.5mm_P7.62mm_Horizontal
R13 | 1 | 1K8 | Resistor_THT:R_Axial_DIN0207_L6.3mm_D2.5mm_P7.62mm_Horizontal | May be a different value for your bluepill, or not even needed.
R10 R4 R7 | 3 | 10R | Resistor_THT:R_Axial_DIN0207_L6.3mm_D2.5mm_P7.62mm_Horizontal
R11 R5 R8 | 3 | 100K | Resistor_THT:R_Axial_DIN0207_L6.3mm_D2.5mm_P7.62mm_Horizontal
T_BED1 T_EXT1 FAN1 FAN2 | 4 | Male header 01x02 | Connector_PinHeader_2.54mm:PinHeader_1x02_P2.54mm_Vertical | There are 74 pins in total, so you need 2 40pin header strips.
J1 J2 J3 J4 | 4 | Male header 02x03 | Connector_PinHeader_2.54mm:PinHeader_2x03_P2.54mm_Vertical
J5 | 1 | Male header 02x05 | Connector_PinHeader_2.54mm:PinHeader_2x05_P2.54mm_Vertical
X_STOP1 Y_STOP1 Z_STOP1 Z_PROBE1 | 4 | Male header 01x03 | Connector_PinHeader_2.54mm:PinHeader_1x03_P2.54mm_Vertical
X_MOTOR1 Y_MOTOR1 Z_MOTOR1 Z_MOTOR2 E_MOTOR1 | 5 | Male header 01x04 | Connector_PinHeader_2.54mm:PinHeader_1x04_P2.54mm_Vertical
U1 U2 U3 U4 | 4 | Pololu Driver | Module:Pololu_Breakout-16_15.2x20.3mm | This would be 4 40pin female header strips, but you can get away with 3.
U6 | 1 | BluePill_STM32F103C | Footprint based on the one made by www.rogerclark.net
U5 | 1 | LM1117-3.3 | Package_TO_SOT_THT:TO-220-3_Vertical | Consider using a heatsink for this.